## 확인하기 위해 복잡한 예시 만들어줘 항목50개로
Item # | Part Description (Atypical) | Technical Specification (복잡 규격) | Qty | Unit | Remarks (Risk Scenario)
1 | High-Pressure Globe Valve | 8", Class 600, ASTM A216 WCB, RF | 3 | EA | Drawing Number: Refer to HV-08-600-01
2 | Pneumatic Actuator | Spring Return, Air Supply 5.5 bar | 3 | SET | [Risk] Check torque compatibility with Valve #1
3 | Stud Bolt & Heavy Hex Nut | A193 B7 / A194 2H, 1-1/8" x 250mm | 48 | PCS | [Risk] Missing coating specification (Zinc/Cadmium)
4 | Spiral Wound Gasket | SS316L/Graphite, 8" CL600 | 6 | EA | -
5 | Smart Positioner | Explosion Proof (Ex d IIC T6), 4-20mA | 3 | EA | [Risk] Possible conflict with field specifications (Ex ia)
6 | Ball Valve, 2" | Class 150, CF8M, Fire-safe | 12 | EA | API 607 ​​certification required
7 | Flange, Blind | 10", Class 300, ASTM A105 | 4 | EA | -
8 | Gate Valve | 12", Class 150, ASTM A216 WCB | 2 | EA | [Risk] Missing seat material (Trim #?)
9 | Check Valve | 4", Class 600, Dual Plate, SS316 | 5 | EA | API 594 applies
10 | Butterfly Valve | 24", Class 150, High Performance | 1 | EA | API 609 Category B
... | (Omitted) | (Similar complex specification data) | ... | ... | ...
45 | Control Valve | 4", Class 300, Equal Percentage | 2 | EA | [Risk] Suspected insufficient Cv value (recheck drawing)
46 | Pressure Gauge | 0-10 Bar, Bottom Conn, 1/2" NPT | 10 | EA | Material: SS316L
47 | Limit Switch Box | 2-SPDT, Weather Proof IP67 | 5 | EA | -
48 | Y-Strainer | 6", Class 150, Body: WCB, Mesh: SS304 | 2 | EA | -
49 | Needle Valve | 1/2" NPT, 6000 psi, SS316 | 8 | EA | -
50 | Spare Parts Kit | Soft Seats & O-rings (Viton) | 1 | LOT | [Risk] Unclear component list